## Sheet1
Vendor Part Number | Manufacturer Part Number | Part Name | Quantity | Unit of Measure | Reference Designator | Vendor | Cost/Unit | Total cost
ACX1426-ND | 132289 | CONN SMA JACK 50 OHM EDGE MNT | 4 | ea | J11 | Digikey | 6.24 | 24.96
YAG3435CT-ND | AC0402FR-07100RL | RES SMD 100 OHM 1% 1/16W 0402 | 8 | ea | R473,R474 | Digikey | 0.1 | 0.8
311-221LRCT-ND | RC0402FR-07221RL | RES SMD 221 OHM 1% 1/16W 0402 | 8 | ea | R16,R17 | Digikey | 0.1 | 0.8
YAG3069CT-ND | RC0402FR-0723R7L | RES SMD 23.7 OHM 1% 1/16W 0402 | 4 | ea | R25 | Digikey | 0.1 | 0.4
YAG3261CT-ND | RC0402FR-0793R1L | RES SMD 93.1 OHM 1% 1/16W 0402 | 4 | ea | R71 | Digikey | 0.1 | 0.4
1608-1288-1-ND | 040230500101JXT | CAP CER 100PF 50V X7R 0402 | 28 | ea | C750,C751,C853,C854,C857,C859,C860 | Digikey | 0.52 | 14.56
863-1651-1-ND | SKY13431-374LF | IC SWITCH SP2T | 4 | ea | U54 | Digikey | 1.43 | 5.72
balh-0006smg | balh-0006smg | High Power Surface Mount Balun | 2 | ea | T1 | Markimicrowave | 124 | 248
553-2322-1-ND | PE-0402CC1N0STT | FIXED IND 1NH 300MA 80 MOHM SMD | 8 | ea | L26,L27 | Digikey | 0.1 | 0.8